## BOM_Final
Comment | Description | Designator | Footprint | LibRef | Quantity
Battery 6V | Multicell Battery | BT1 | BAT-2 | Battery | 1
Cap Pol1 | Polarized Capacitor (Radial) | C1, C3, C4, C6 | RB7.6-15 | Cap Pol1 | 4
Cap | Capacitor | C2, C5 | RAD-0.3 | Cap | 2
Loudspeaker | Loudspeaker | LS1 | PIN2 | Speaker | 1
PTN16-A20120K1B1 | 16.5 mm, Horizontal, Linear, 20 kÎ©, Through Hole, Knurled Shaft Single Section Rotary Potentiometer | Potentiometer 10k | POT_PTN16-A20120K1B1 | PTN16-A20120K1B1 | 1
Res2 | Resistor 10k | R1, R2, R3, R4, R5, R6 | AXIAL-0.4 | Res2 | 6
1825910-6 | Switch Push Button OFF (ON) SPST Round Button 0.05A 24VDC Momentary Contact PC Pins Thru-Hole | SW1, SW2, SW3, SW4 | SW_1825910-6-4 | 1825910-6 | 4
ATMEGA328P-PU | ATmega Series 20 MHz 32 KB Flash 2 KB SRAM 8-Bit Microcontroller - DIP-28 | U1 | DIP794W46P254L2967H457Q28B | ATMEGA328P-PU | 1
LM386N-4/NOPB | LM386 Low Voltage Audio Power Amplifier | U2 | DIP794W45P254L959H508Q8 | LM386N-4/NOPB | 1
SI4703 Evaluation board | Si4703 Evaluation board | U3 | HARWIN_M20-9730846 | M20-9730846 | 1
16x2 LCD-display | 16x2 Character LCD Module | U4 | TE_6-146276-6 | 6-146276-6 | 1
LM1117T-3.3/NOPB | 800-mA 15-V linear voltage regulator | U5 | TO254P1054X470X1955-3 | LM1117T-3.3/NOPB | 1
3362P-1-252LF | 10 kOhms Pins Through Hole Trimmer Potentiometer Cermet 1 Turn Top Adjustment | VR1 | TRIM_3362P-1-252LF | 3362P-1-252LF | 1
HC-49/U-S16000000ABJB | 8 MHz Crystal / HC-49/US | Y1 | XTAL_HC49P488W43L1150T466H350 | HC-49/U-S16000000ABJB | 1